## Sheet1
|  |  |  | Copper | Brass | Bronze | Cast Iron | Zinc | Aluminium | Cast Steel
n | Suspension wire | 45.4 | GPa | 45.4 | 40.02 | 44.85 | 40.71 | 42.09 | 26.9 | 77.83 | Reference | http://www.engineersedge.com/materials/shear_modulus_of_rigidity_13122.htm
|  |  |  | No cylinder | Cylinder at d1 pisition | Cylinder at d2 position
| Identical mass position | 2 |  | 1 | 2 | 3
|  |  | Unit | range (intervel)
m | Identical mass | 5 | g | 5 - 50 (5) |  | reduced mass = |  | m2/(2*m) | 0.0025
M | Disc mass | 1 | kg | 1 - 2 (0.1)
R | Disc radius | 5 | cm | 5 - 10 (0.1)
l | Suspension wire length | 30 | cm | 30 - 100 (1)
r | Suspension wire radius | 0.04 | cm | 0.04 - 0.07 (0.01)
| d1 = | 1.5 | cm
| d2 = | 4 | cm
| I = | MR2/2 | 0.00125
| I for identical mass | m2*d2/(2*m) | 5.625e-07
Total Moment of Inertia ( I ) = |  |  | 0.0012506
| Time period is T= |  | 2.8476